## Startup
NeqSim Excel (version 3.0)
A calculation in NeqSim Excel is done in two steps. Always complete step 1 before proceeding to step 2.
1. Create a fluid
2. Select operation
TP flash | Valve
Phase envelope | Compressor
Property generation
Hydrocarbon dew point
Freezing point
Water dew point, ice and hydrate temperature
Recombine | Oil/gas separation train
Mix | G2P@ process
Plus fluid regression
Add psedocomponents
GOR/k-value to well stream
Wax temperature
Gas Hydrate
Mineral scale
PVT calculation
Compare to PVT data
Cape Open package
OLGA table generation
Import fluid
Pipe dehydration
Manual model settings
Binary property calc
Documentation is available in NeqSim Wiki

## Fluid
Component | mol% | Mol wt [gr/mol] | Liquid density [gr/cm^3]
nitrogen | 0 | 28.014 |  | Input composition in |  | Fluid type |  | Model selection |  | Solid phase detection
CO2 | 0 | 44.01
H2S | 0 | 34.08 | [5 empty] | EoS
methane | 0 | 16.043
ethane | 0 | 30.07
propane | 0 | 44.097
i-butane | 0 | 58.124 |  | Tune fluid |  |  |  | Inhibitor concentration
n-butane | 0 | 58.124 | [5 empty] | Calc type |  | Chemical reactions
2,2-dm-C3 | 0 | 72.151 | [5 empty] | Inhibitor
i-pentane | 0 | 72.151 |  | Tsat [C] | 120 |  |  | Thyd [C] | 5
n-pentane | 0 | 72.151 |  | Psat [bara] | 210 |  |  | Phyd [bara] | 100
c-pentane | 0 | 70.135
2,2-dm-C4 | 0 | 86.178
2,3-dm-C4 | 0 | 86.178
2-m-C5 | 0 | 86.178
3-m-C5 | 0 | 86.178 |  |  |  | Status | waiting for user input
n-hexane | 0 | 86.178
c-hexane | 0 | 84.161
benzene | 0 | 78.114
n-heptane | 0 | 100.205
toluene | 0 | 92.141
c-heptane | 0 | 98.189
n-octane | 0 | 114.232
m-Xylene | 0 | 106.17
c-octane | 0 | 112.216
n-nonane | 0 | 128.258
n-decane | 0 | 142.285
C6 | 0 | 86.17 | 0.66
C7 | 0 | 96 | 0.74
C8 | 0 | 107 | 0.77
C9 | 0 | 121 | 0.78
C10 | 0 | 134 | 0.79
C11 | 0 | 147 | 0.8
C12 | 0 | 161 | 0.81
C13 | 0 | 175 | 0.83
C14 | 0 | 190 | 0.84
C15 | 0 | 206 | 0.84
C16 | 0 | 222 | 0.85
C17 | 0 | 237 | 0.85
C18 | 0 | 251 | 0.85
C19 | 0 | 263 | 0.86
C20 | 0 | 275 | 0.86
C21 | 0 | 291 | 0.87
C22 | 0 | 305 | 0.87
C23 | 0 | 318 | 0.88
C24 | 0 | 331 | 0.88
C25 | 0 | 345 | 0.89
C26 | 0 | 359 | 0.89
C27 | 0 | 374 | 0.89
C28 | 0 | 388 | 0.9
C29 | 0 | 402 | 0.9
C30 | 0 | 416 | 0.9
C31 | 0 | 430 | 0.91
C32 | 0 | 444 | 0.91
C33 | 0 | 458 | 0.91
C34 | 0 | 472 | 0.92
C35 | 0 | 486 | 0.92
C36 | 0 | 500 | 0.92
C37 | 0 | 514 | 0.92
C38 | 0 | 528 | 0.93
C39 | 0 | 542 | 0.93
C40 | 0 | 556 | 0.93
C41 | 0 | 570 | 0.94
C42 | 0 | 584 | 0.94
C43 | 0 | 598 | 0.94
C44 | 0 | 612 | 0.94
C45 | 0 | 626 | 0.94
C46 | 0 | 640 | 0.95
C47 | 0 | 654 | 0.95
C48 | 0 | 668 | 0.95
C49 | 0 | 682 | 0.95
C50 | 0 | 696 | 0.95
C51 | 0 | 710 | 0.96
C52 | 0 | 724 | 0.96
C53 | 0 | 738 | 0.96
C54 | 0 | 752 | 0.96
C55 | 0 | 766 | 0.96
C56 | 0 | 780 | 0.97
C57 | 0 | 794 | 0.97
C58 | 0 | 808 | 0.97
C59 | 0 | 822 | 0.97
C60 | 0 | 836 | 0.97
C61 | 0 | 850 | 0.97
C62 | 0 | 864 | 0.98
C63 | 0 | 878 | 0.98
C64 | 0 | 892 | 0.98
C65 | 0 | 906 | 0.98
C66 | 0 | 920 | 0.98
C67 | 0 | 934 | 0.98
C68 | 0 | 948 | 0.99
C69 | 0 | 962 | 0.99
C70 | 0 | 976 | 0.99
C71 | 0 | 990 | 0.99
C72 | 0 | 1004 | 0.99
C73 | 0 | 1018 | 0.99
C74 | 0 | 1032 | 0.99
C75 | 0 | 1046 | 1
C76 | 0 | 1060 | 1
C77 | 0 | 1074 | 1
C78 | 0 | 1088 | 1
C79 | 0 | 1102 | 1
C80 | 0 | 1116 | 1
water | 0 | 18.02
methanol | 0 | 32.042
ethanol | 0 | 46.0692
MEG | 0 | 62.069
TEG | 0 | 150.175
oxygen | 0 | 31.999
hydrogen | 0 | 2.016
argon | 0 | 39.948
helium | 0 | 4.003
mercury | 0 | 200.6
sulfur(S8) | 0 | 256.48
MDEA | 0 | 119.16
Total % | 0 | #DIV/0!

## AddPseudo
Component name | NBP [C] | MW [gr/mol] | Liq dens [kg/m^3] | Tc | Pc | Vc | Acentricity
ST_C13-C14* | 236.574 | 181.977 | 830.3 | 379.104 | 1972 | 0.75267 | 0.7068

## Characterized fluid
Component | mol% | Mol wt [gr/mol] | Liquid density [gr/cm^3] | Tc [C] | Pc [bar] | omega [-]
Status:

## PVTcalc
PVT calculation
Select PVT-calculation
Temperature [C] | Pressure [bara] | GOR
15 | 1.0325

## PVTfit
PVT optimisation
Injection gas
Select PVT-calculation
Temperature [C] | Pressure [bara] | Experimental GOR
15 | 1.0325

## TPflash
Temperature [C] | Pressure [bar]
25 | 10
50 | 35

## Gas hydrate
Pressure [bara] | Hydrate T [C]
10
40
70
100
150

## waxT
Pressure [bar] | wax temperature [C]
1
5
10
15

## freezeT
Pressure [bar] | freezing point temperature [C]
1 |  | Select component
5
10
15

## phase envelope
Phase envelope calculation
Minimum pressure | 1 | bar
Maximum pressure | 200 | bar
Click to calculate phase envelope
Status

## Water, ice and hydrate T
Pressure [bar] | Aqueous dew point [C] | Ice precipitation temp. [C] | Hydrate formation T [C]
1
5
10
15

## HC dew point
Pressure [bar] | dew temperature [C] / start guess
1
5
10
15

## Scale
Ion | mmol/kgWater
Na+ | 0 | Input composition unit
K+ | 0
Mg2+ | 0
Ca2+ | 0
Ba2+ | 0
Sr2+ | 0 | Conditions
Fe2+ | 0 | Pressure | 1 | bara
Cl- | 0 | Temperature | 15 | °C
Br- | 0
SO42- | 0 | Gas composition |  |  | Flow rate
|  | Methane | 100 | mol% | Hydrocarbon fluid | 10 | MSm^3/day
Alkalinity | 0 | CO2 | 0 | mol% | Produced water | 1 | m^3/day
|  | H2S | 0 | mol%
Charge | 0
|  | Status: | Ready
pH

## Property generator
| Temperature [C] | Pressure [bara]
Min | -10 | 10 | Select phase
Max | 100 | 200
Npoint | 10 | 10 | Select property
Temperature/Pressure

## Cape Open
Select Cape Open fluid package export ID
Fluid description:
FluidID
Status
Save to local file
Description | local fluid name
Status

## OLGA
Generate OLGA input fluid
| Temperature [C] | Pressure [bara]
Min | -10 | 10
Max | 100 | 200
Grid points | 40 | 40
File path | c:/temp/OLGA.tab
Status

## RFOpipedehyd
RFO water dew point calculation |  |  |  | Time [hr] | wt% water in liq | Liquid mass [kg] | water in gas [ppm]
1
Gas |  |  |  | 5
FluidID |  |  |  | 10
Gas flow rate | 1 | MSm3/day |  | 15
Temperature | 5 | °C |  | 24
Pressure | 100 | bara |  | 48
Glycol
FluidID
Accumulated liquid mass | 100 | kg
|  | Status | ready

## ModelSettings
Thermodynamic model
Viscosity model
Gas
Oil
Aqueous
Conductivity model
Gas
Oil
Aqueous
Interfacial tension
Gas - Oil
Gas - Aqueous
Oil - Aqueous
File settings
Local fluid directory

## Valve
Inlet Pressure [bara] | Inlet Temperature [C] | Outlet Pressure [bara] | Outlet Temperature [C]
50 | 25 | 25
30 | 25 | 25

## Compressor
Inlet Pressure [bara] | Inlet Temperature [C] | Outlet Pressure [bara] | Adiabatic Efficiency [%] | Outlet Temperature [C] | Power [W/(kg/sec)]
20 | 25 | 30 | 80
30 | 25 | 40 | 80

## SepProcess
Oil/gas separation process
Well stream |  |  | Output
Fluid |  |  | Select unit
Production rate | 5 | MSm^3/day | Export gas | Sm^3/day
Pressure | 55 | bara | Export oil | m^3/hr
Temperature | 50 | °C | 1st stage recompressor | W
|  |  | 2nd stage recompressor | W
|  |  | Recompressor cooler | W
|  |  | HP gas cooler | W
Process conditions |  |  | Oil/water heater | W
Export gas temperature | 30 | °C | Export oil cooler | W
Oil heater exit temperature | 60 | °C
Second stage pressure | 15 | bara | System design
Second stage after cooler T | 25 | °C | Number of Modules
Third stage pressure | 1.5 | bara | Foot print | m^2
Oil export temperature | 25 | °C | Volume | m^3
|  |  | Weight | kg
Convergence tolerance | 0.01 | mole fractions | CAPEX | EUR
Compressor efficiencty | 80 | % (adibatic)
Status

## DewPointControl
Dew Point control process
Well stream |  |  | Output
Fluid |  |  | Select unit
Production rate | 5 | MSm^3/day | Export gas | Sm^3/day
Pressure | 55 | bara | Export oil | m^3/hr
Temperature | 50 | °C | 1st stage recompressor | W
|  |  | 2nd stage recompressor | W
|  |  | Gas scrubber pre cooler | W
|  |  | Glycol scrubber pre cooler | W
Process conditions |  |  | Export gas cooler | W
Inlet separation temperature | 40 | °C | Well stream cooler | W
Inlet gas scrubber temperature | 30 | °C | Water in export gas | ppm (mole)
Glycol scrubber temperature | 20 | °C | Liquid pump power | W
First stage pressure | 110 | bara
Oil/water pump pressure | 150 | bara
Gas export temperature | 60 | °C
Gas export pressure | 200 | bara
Glycol type
Glycol rate | 5 | m3/hr
Lean glycol concentration | 99 | wt%
Lean glycol temperature | 20 | °C
Convergence tolerance | 0.01 | mole fractions
Compressor efficiencty | 80 | % (adibatic)
Status

## BinaryCalc
Set temperature/pressure and select components
Temperature | 25 | C | Component 1
Pressure | 1 | bar
Npoint | 10 |  | Component 2
Select calculation
Comp1 mole frac. | Comp2 mole frac. | Value

## ReadFluid
Select HYSYS fluid package to import
FluidID
Status

## wellstream
Component | mol% | Mol wt [gr/mol] | Liquid density [gr/cm^3] | Flash process | Pressure [bara] | Temperature [C]
|  |  |  | 1.stage | 40 | 30
|  |  |  | 2. stage | 15 | 25
|  |  |  | 3. stage | 1.0132 | 15
|  |  |  | GOR | 150 | Sm^3 gas/Sm^3 oil